Heidelberg
   PACE
     Innatrix
Leaner/Meaner
      PACE
With diagram and
     Instructions

---
This setup uses seven (7) of the eight peristaltic pump channels. There may be hours between steps as they involve autoclaving, filling, and sterility testing. Filling steps can be accelerated by changing the pump speed.
Step 1: Autoclave vessels and place the [a] left ends of all pump tubes into an ethanol supply. Place [b] right ends of tubes into an ethanol receiver. Start pump.
Step 2: With vessels still in the Autoclave, attach 0.45 micron filters to the vent burets. Then move vessels to incubator and place on stirring plates under pump.
Leave tubes 2a, 2b, and 4a in ethanol while removing other tubes from ethanol and connecting according to the labels in the diagram. Don’t forget to insert new 0.45 micron filters into tubes 7a and 8a (Sterile Air Intake).
Allow CellStat to fill with Nutrient. Then, with heating, aeration, and mixing operational, remain in this state verifying CellStat sterility by turning the pump off.
(Note: this also turns aeration off, but if nothing is growing, the rate at which it isn’t growing shouldn’t matter).
Step 3: With CellStat at target volume, connect tubes 2a (Cells Out / CellStat) and 2b (Cells In / Lagoon) to begin filling Lagoon.
Step 4: With Lagoon at target volume, connect 4a (Lagoon Out) and Inducer from secondary pump (not shown).

---
Nutrient Supply
Cells Out (Cellstat)
Unused
Lagoon Out
Nutrient In
Cells In (Lagoon)
Unused
Sample / Waste
Overflow (Lagoon)
Overflow (Cellstat)
Filtered Air
Filtered Air
To Waste
To Waste
Air In (Lagoon)
Air In (Cellstat)
1a
2a
3a
4a
5a
6a
7a
8a
1b
2b
3b
4b
5b
6b
7b
8b
pumping
Lagoon
Out
    Over
flow
Cells
      In
Inducer
      VENT
Injection Port
 Air In
    Cells Out
Nutrient
        In
Over
Flow
unused
CellStat Lagoon
 Air In
      VENT
Injection Port